## Sheet1
Ref Des | MP | Quantity | DIGI-KEY_PURCHASE_URL | MF | DIGI-KEY_PART_NUMBER | Description
C1, C2, C7 | CL10A475MQ8NNNC | 3 | https://www.digikey.com/product-detail/en/samsung-electro-mechanics/CL10A475MQ8NNNC/1276-1907-1-ND/3889993 | Samsung | 1276-1907-1-ND | 4.7 µF ceramic capacitor 20% 6.3V X5R 0603
C3, C4, C8 | CL10A105KO8NNNC | 3 | https://www.digikey.com/product-detail/en/samsung-electro-mechanics/CL10A105KO8NNNC/1276-1034-1-ND/3889120 | Samsung | 1276-1034-1-ND | 1µF ±10% 16V Ceramic Capacitor X5R 0603
C5, C6 | CL10B104KB8NNNL | 2 | https://www.digikey.com/product-detail/en/samsung-electro-mechanics/CL10B104KB8NNNL/1276-CL10B104KB8NNNLCT-ND/10320686 | Samsung | 1276-CL10B104KB8NNNLCT-ND | 0.1µF ±10% 50V Ceramic Capacitor X7R 0603
C9, C10 | CL10C120JB8NNNC | 2 | https://www.digikey.com/product-detail/en/samsung-electro-mechanics/CL10C120JB8NNNC/1276-1254-1-ND/3889340 | Samsung | 1276-1254-1-ND | 12pF ±5% 50V Ceramic Capacitor C0G, NP0 0603
D1 | LTST-C150KRKT | 1 | https://www.digikey.com/product-detail/en/lite-on-inc/LTST-C150KRKT/160-1405-1-ND/386760 | Lite-On Inc. | 160-1405-1-ND | LED RED CLEAR 1206 SMD
D2, D3 | BAT20JFILM | 2 | https://www.digikey.com/product-detail/en/BAT20JFILM/497-3381-1-ND/669138/?itemSeq=300405593 | STMicroelectronics | 497-3381-1-ND | Diode Schottky 23V 1A Surface Mount SOD-323
D4 | 5988010107F | 1 | https://www.digikey.com/product-detail/en/dialight/5988010107F/350-2029-1-ND/1291333 | Dialight | 350-2029-1-ND | LED RED CLEAR 0603 SMD
D5 | LTST-C150KSKT | 1 | https://www.digikey.com/product-detail/en/lite-on-inc/LTST-C150KSKT/160-1406-1-ND/386762 | Lite-On Inc. | 160-1406-1-ND | LED YELLOW CLEAR 1206 SMD
J1 | S2B-PH-SM4-TB(LF)(SN) | 1 | https://www.digikey.com/product-detail/en/jst-sales-america-inc/S2B-PH-SM4-TB-LF-SN/455-1749-1-ND/926846 | JST Sales America Inc. | 455-1749-1-ND | JST CONN HEADER SMD R/A 2POS 2MM
J2 | MUSB-05-F-B-SM-A-K-TR | 1 | https://www.digikey.com/product-detail/en/samtec-inc/MUSB-05-F-B-SM-A-K-TR/SAM13208CT-ND/8827963 | Samtec Inc. | SAM13208CT-ND | USB type Mini-B Connector
L1 | L-07C15NJV6T | 1 | https://www.digikey.com/product-detail/en/johanson-technology-inc/L-07C15NJV6T/712-1408-1-ND/1840086 | Johanson Technology | 712-1408-1-ND | Inductor RF Chip Multi-Layer 15nH 5% 100MHz 8Q-Factor Ceramic 250mA 600mOhm DCR 0402 T/R
L2 | CK1608100M-T | 1 | https://www.digikey.com/product-detail/en/taiyo-yuden/CK1608100M-T/587-1684-1-ND/1007998 | Taiyo Yuden | 587-1684-1-ND | INDUCTOR, 10UH, 50mA, 20%, 17MHZ, SMD
R1 | ERA-3AEB331V | 1 | https://www.digikey.com/product-detail/en/panasonic-electronic-components/ERA-3AEB331V/P330DBCT-ND/1466040 | Panasonic | P330DBCT-ND | 330 Ohms ±0.1% 0.1W, 1/10W Chip Resistor 0603
R2, R3, R5 | RR0816P-103-D | 3 | https://www.digikey.com/product-detail/en/susumu/RR0816P-103-D/RR08P10.0KDCT-ND/432748 | Susumu | RR08P10.0KDCT-ND | 10 kOhms ±0.5% 0.063W, 1/16W Chip Resistor 0603
R4, R6 | RR0816P-102-D | 2 | https://www.digikey.com/product-detail/en/susumu/RR0816P-102-D/RR08P1.0KDCT-ND/432724 | Susumu | RR08P1.0KDCT-ND | 1 kOhms ±0.5% 0.063W, 1/16W Chip Resistor 0603
S2, S3 | TL3315NF160Q | 2 | https://www.digikey.com/product-detail/en/e-switch/TL3315NF160Q/EG4621CT-ND/1870401 | E-Switch | EG4621CT-ND | Momentary Switch (Pushbutton) - SPST 4.5mm
S4 | AYZ0202AGRLC | 1 | https://www.digikey.com/product-detail/en/c-k/AYZ0202AGRLC/401-2013-1-ND/1640122 | C&K | 401-2013-1-ND | Double Pole, Double Throw (DPDT) Switch
S5 | MA12RTR | 1 | https://www.digikey.com/product-detail/en/apem-inc/MA12RTR/679-1847-1-ND/1973774 | APEM Inc. | 679-1847-1-ND | SWITCH SLIDE SPDT 300MA 4V Right Angle
MB-N2 | MB-N2 | 1 | CUSTOMER SUPPLIED | RedBearLab/Particle | CUSTOMER SUPPLIED | Redbearlab MB-N2 ble microcontroller
U1 | MCP73831T-2ATI/OT | 1 | https://www.digikey.com/product-detail/en/microchip-technology/MCP73831T-2ATI-OT/MCP73831T-2ATI-OTCT-ND/1979803 | Microchip Technology | MCP73831T-2ATI/OTCT-ND | MCP73831T Li-Ion, Li-Pol Controller
U2 | AP2112K-3.3TRG1 | 1 | https://www.digikey.com/product-detail/en/diodes-incorporated/AP2112K-3.3TRG1/AP2112K-3.3TRG1DICT-ND/4505257 | Diodes Incorporated | AP2112K-3.3TRG1DICT-ND | AP2112 - 600mA CMOS LDO Regulator w/ Enable
Y1 | SC32S-12.5PF20PPM | 1 | https://www.digikey.com/product-detail/en/seiko-instruments/SC32S-12.5PF20PPM/728-1073-1-ND/4931507 | Seiko Instruments | 728-1073-1-ND | 32.768kHz ±20ppm Crystal 12.5pF 70 kOhms 2-SMD, No Lead